## Comparison
specification comparison sniffers
Ethernet aansluiting/wifi moet erin zitten. Geen ethernet wel wifi, moet je zelf iets inplannen, niet afhankelijk zijn van het netwerk van de boer. | [6 empty] | Still requiered?
RSA bij IT afdeling/iemand hier in Nederland, dekking in stallen moet goed genoeg zijn. |  |  |  | Carltech is distributeur in NL; Tecnosens in Italie
| Name | WD-WUR v5 | MooLogger | Guardian Gascard | GT5000 | ASCH401 | Gasera one pulse | Simple scan |  | Agscent Air
| Company | Carltech | Tecnosens | Edinburgh sensors | Gasmet | Arcoflex | Gasera | C-lock | Nikira labs | Agscent
| Country | The Netherlands | Italy | Great-Britain | Finland | Australia | Finland | US | USA | AUS/USA
| Participation? | yes | yes |  |  | yes
| Range CO2 (ppm) | 0-50.000 | 0-50.000 | 0-50.000 (use calibration gas for span 0-30.000) |  | ASCH402 version includes a parallel CO2 sensor. | 0,3-30.000 | 0-10.000 | 100-20.000 | 0-20.000
| Range CH4 (ppm) | 0-2.000 | 0-5.000 | 0-10.000 (use calibration gas for span 0-10.000) |  |  | 1-100.000 | 0-10.000 2 | 1-20.000 | 0-40.000
| Range 02 (%) | optional for the sensor | - |  |  |  | - | 0-100 4 | -
| Range h2 (ppm) |  | - |  |  |  | - | 0-500 5 | H20: 500 - 20.000
| Delivery time | 1 month | 1 month | 8-10 weeks | 5-7 wks | 8 weken ongeveer |  | ? | ? | 8 wks manufactering; 50% deposit on order + shipping 4 units will be around 3000 AUD + import taxes
| Response time (sec) | 1.5s – 15s, depends on digital filter settings | 5-10 (depends on pipe length and filter) | Typical sample delay time for the system is 5 seconds, but with a longer sample hose this delay is increased | Both sensors have filters that can regulate response time; they use the short response time, which seems to be around 30s | almost instant | 15 - > 60 *** | 1 sec data capture? | <1Hz, 1/e | <1.8 at 2L/min for CH4 and <30s for CO2
| data storage time (s) | settable, currently 5s | 1 |  | MAX 1 sample/sec. | almost instant data capture | settable |  |  | 1
| sample pump flow/gas flow | 0.1 – 1.5 l/min | 0,9-1L/min |  | 2L/min | not applicable | approx 0.6 liters/minute during the gas exchange. |  |  | 1L/min, settable
| Connection/ interface | Ethernet, check for wifi possibilities; 3 RVS PG9 wartels: voor reedcontact koe detectie, ethernetkabel, 1 reserve; - 6 luchtaansluitingen: Lucht koe in, compressed air in, omgevingslucht zero kalibratie sensor, lucht sensor uit, by-pass sensor uit, 1 reserve | Programmable automatic export functions, with data transmission via FTP | The gas sniffer has a 4G router for outside connecting and the PLC use the connecting to synchronize with a timeserver to make sure data is stored with correct time stamp, this help merging the data with the robot data; suggested hose is a with O.D. 4 mm I.D. 2,9/2,6 mm; Build: LAN ,Connectors for RJ45 (LAN) | 6 mm quick connect; USB, Ethernet, Bluetooth, WiFi Access Point and WiFi Station. Remote operable. | Can work with Geoff for API. Possible to send it directly to a cloud server of us, or send it to the Arcoflex server it is now being send to and they can push it to our server. | Ethernet, USB and optionally Serial over USB, current message or voltage message. Supports MODBUS and AK-protocol. | Wifi/internet | serial(RS-232); built in wifi card, Ethernet (RJ-45); | FTP Upload: cellular, ethernet or wifi, designed to hold a dongle. SO you can use the provider that workd best at that point; USB connectivity underneath device
| Remote access |  | yes |  |  |  |  | Yes, in near real-time |  | yes, web application
| Repeatability | <±0,3% of reading |  | Not defined under 10°c |  |  | <1%* | Linearity error: < +/- 1% FS |  | <0.4<0.15 with 10s averaging
| Accuracy | <0.5% F.S. at zero point; linearity error: <±1%F.S. |  | Not defined under 10°c |  |  | 2-5%** | 0.5%FS | Precision: CH4: < 2 ppb (1σ, 1s) / < 1 ppb (1σ, 10s) CO2: < 0.5 ppm (1σ, 1s) / < 0.2ppm (1σ, 10s) H2O: < 100ppm (1σ, 1s) | Resolution: 0.01 for CH4 and 5 ppm +2% reading for CO2
| Dimensions in cm (Widthxheightxdepth)LBH | 50x30x20 | 48x35x15 (adding connectors will increase the size a bit) | 60x40x20; when mounted on a wall. Hinge/door can be on the left or right specify when ordering | ABS PC material: 45x28,7x16,6 | 15x30 (cowl can be customized) | 48,4x13,9x44 | 31x22x5? | Pelican 1525 Air case: 56x35,5x19 | polycarbonate enclosure: 40x30x15
| weight in kg | 10 | 10.9 | 15 | 9,4 kg with battery, 8 kg without | not heavy | 13 |  | 8 | 15
| Error notification | lights? | E-mail notification for error; Additional custom alarm and message conditions; alerts in web interface | Under-and over-range will result in a fault reading (4-20 mA goes either below 4 or above 20 mA). In case of a blocked pump, a fault relay will activate. | [5 empty] | 2 indicator light at the bottom of the device. 1 is for cellular connection.
| internal data storage | Ja, SD kaart in de Siemens LOGO! | Yes, storage up to 1 year | A PLC stored the measurement and handle the multiplexer etc. the measurement is stored in CSV-files; Buil datalogger with a 176GB SD card |  | no? |  |  | 30GB | Optional: 3 years of logs onboard with unique file name creation every 24 hours
| Display | yes | yes | No display visible on outside of build. Only on Guardian inside and only CH4. If real-tim readings are needed, you can set-up a PC to read the HTML-datastream and display it in a browser. Which will show both CO2 and CH4 |  | No | 7 inch WSVGA |  |  | yes, CH4, CO2, Temperature, humidity and pressure
| Installation | on top of robot or against wall | near milking robot or automatic feeders | on top or next to robot, access door at the side. Wall mounted |  | bolted to robot, in front? | table top and rack mounting | wall/pole mounting |  | Wall-mount: +- 70 mm offset requiered for dust inlet clearance
| blow back system to clean tube | possible | yes, requieres external compressed air | yes, The gas snifter is mounted with sensors to measure when the exit door is opening, this information is stored and used for making a backflow in the suction hose. <- from Denmark may be their own device |  | No, no tubes used |  |  |  | no
| Ready to use | yes | Yes | no, build by DuoTec |  | yes | yes | yes |  | yes
| Own web application needed | Siemens LOGO! Interface | yes, for data export, calibration, device status display | It is possible to connect the gas sniffer by Team Viewer | yes, Calcmet | can help build API for the data |  | Internet based user interface |  | yes, data can be exported from this dashboard. Has to be done by hand. Time frame is settable.
| Cloud service |  |  | The datafiles is send by FTP / OneDrive cloud and stored on SQL – server |  | yes |  | Yes
| Data (in part) automatically processed | [6 empty] | Yes 1 |  | if you use the RFID reader, you automatiucally get metrics per cow.
| Optional RFID (automatically assign data to individual animals) |  |  |  |  | yes, identified animals |  | Yes, reads only half duplex and FDX-full duplex tags |  | optional
| Optional head position sensor |  | yes, extra costs |  |  | no, not needed, can read it from the data |  | Yes |  | based on distance of tag reader to the tag
| condensation |  | Drying system to prevent condensation; Integrated pump for condensating water discharge | We use a Perma Pure MD-110-12F-4 to dry the air from the feed bin.<- From Denmark. From DuoTec-> The sensor heater in the IR-bench operates at 45° to ensure no condensation is formed on the detector filter.
| power consumption | on average <2W; 24V |  |  | li-ion battery, approx. 3 hours of operation |  |  | 300 W | < 30 W | 43W ?
| Power requirements | 230V; 24 (15 – 30) VDC; suply current (peak): <0,1 A | 100-240 VAC power supply | 230 VAC | 115 / 230 VAC |  | input voltage: 90…264 Vac, 47…63 Hz Input power: 75 W max | 100 ~ 240VAC / 2.8A 10.5 ~ 15VDC / 10A | 14 - 28 VDC, 2,5 A (battery pack not included) | 12VDC
| Maintenance by company | Initially 6 months maintenance (estimate, not sure if done by company) | possible, extra costs | no | [5 empty] | Laser Module Operating Life 8000 hours
| Calibration | Long termstability: ZERO, < ± 2% F.S. /week; SPAN, <±2% F.S./ month; Daily zero calibrations. Span calibrations 6-12 months. | Guided semi-automatic calibration procedure via web interface; Programmable auto-calibration feature; Automatic calibration feature (available on the advanced version of the Moologger) | 1x per jaar. CO2 sensor heel stabiel, lage drift. CH4 sensor durft hij niet zo goed te zeggen, verkopen ze veel minder dan de CO2 gascard, vanuit Ediburgh Sensors ditrubuteur in NL; The gas snifter is mounted with a multiplexer, so it can switch between to robots and to a background measurements point.<- Vanuit Denmark. Vanuit DuoTec -> Manual calibration on site using pushbuttons will allow for a limited adjustment of zero and span values but requires nitrogen (or any other air-like gas free from CO2 and CH4) for setting zero point, and gas bottles with CH4 and CO2. We use 0,1% (1000 ppm) CH4 and either 2,5 or 3% CO2, as this best fits the concentrations measured in the field. In case the reading is off by more than about 10% of range, a PC with an RS232 compatible port or adaptor, a communications cable and a TELNET-like communications program is required (we use PUTTY, it’s a freeware program that is quite user friendly), as well as gases like above. Calibration frequency is a bit of a trial and error based on your setup and experience. I would probably start out with just measuring the calibration gases once a week for the first month, and if there’s no deviation (which I sort of expect there will not be) I would increase the interval to either every 14 days or once a month, and then based on my finding decide how often it is necessary. But I would expect about once every 2 or 3 months at most. | Zero point drift: <2% of measusuring range per 24h background measurement interval. No sensitivity drift. Linearity deviation <2% of measuring range. |  |  |  | yearly | Annual calibration is adviced, generally these are very stable sensors, sometimes even after a year nothing has to be adjusted. According to manufacturer the sensors have a lifespan of 5 years, but can be used longer, maybe more drift?
| temp stability | Housing heated till 40 °C; Temp influence Zero: < 1% F.S./10K; temp influences span: < 1% F.S./10K, with span temp compensation. |  | If the outside temperature rises above 40° the effect of the sensor heater is void, and the IR-bench will return a fault signal but will not shut down. Below 10° but above freezing will have no effect, except the precision and repeatability is not defined so the uncertaininty of the reading is compromised. Below freezing there’s a risk that pipes will clog from ice crystals due to condensation – and that will return a pump error, but again, the system will not shut down. | Temperature drift < 1 % of measuring range per 10 K temperature change.* Ambient temperature changes are measured and compensated. (* = Typical GHG Application.) |  | ambient temp change within the operational temp range will not cause drift
| pressure stability | < 1.5%/10hPa of reading, without pressure compensation |  |  | 1 % change of measuring value for 1 % sample pressure change. Ambient pressure changes are measured and compensated. |  | sample gas pressure change within the pressure range will not cause drift
| Gas sample connectors | 4/6mm tube | [6 empty] | 1/4 inch Swagelok
| Sensor type | Non-dispersive infrared (NDIR); dual beam; dual to quad wavelenghts | NDIR | CH4 NDIR; CO2 pseudo dual beam NDIR | FTIR | NDIR***** |  | NDIR and TDLS |  | TDL for CH4 and NDIR for CO2
| Operational conditions | Warm up time: 1 min intial, <15 to full specs; cross-sensitivity: < 2% F.S., to each calibrated gas channel, other gasses on request. | Auxiliary integrated sensors (flow, temperature, relative humidity…) |  |  |  | 0-40
| temp range (°C) | 5 – 45 °C, for the sensor itself; gas is cooled when going in, build is heated till 40°C | smart cold-start heating system | 10°C- 40°C | short term -5 - 40. long term 5 - 30 |  |  | -20 to 50 ℃ (-4 to 120 ℉) | 0-45 | -10 - 50
| Humidity | 0 – 95% rel. humidity (not condensing) for the sensor. De peltierkoeler zal de lucht koelen tot ongeveer 7-8 graden °C | Humidity compensation and temperature stabilization of the gas sample for best accuracy |  |  |  | <90% RH, non-condensing |  | 0-95% RH, non-condensing
| Pressure range | 600 – 1200 hPa (mbar) | Automatic lockout function in case of extreme ambient conditions |  | ambient pressure |  | ambient level |  |  | 860 - 1100 hPa
| Dust/water resistance | IP53, kan worden verbeterd | IP65 | IP65 |  | Cleaning with high pressure hose should have no adverse effect | IP20 (IEC 529) |  |  | IP67, dust and waterproof. About to got hrough classification, survived being submerged in water
Storage conditions
| temp range (°C) | -20 – 60 °C |  |  |  |  | -20 - 60
| Sample gas conditions |  | Integrated gas sampling pump; Exclusive gas-inlet for zero and span calibration
| Temperature (°C) |  |  |  | Ambient temp. -5 - 40, non-condensing |  | 0-49
| Humidity | [5 empty] | non-condensing, maximum relative humidity 99% for temperatures up to 30°C, decreasing linearly to 35% relative humidity at 49°C; high methane range
| Pressure (mbar) | [5 empty] | 750-1050
| Particulates | [5 empty] | < 1 μm |  |  | Optional solar power generating system
| Include/exclude reasons |  |  |  | Expensive, can measure >50 gasses, which is a big advantage in implementation. |  | IP20 is too low for on farms; expensive; methaanbereik is heel groot, ms niet exact in lagere regionen? | Expensive; high methane range | Pretty big; high CH4 range they say with high precision; expensive | Pretty expensive; can be integrated with a weighting system and the combined unit is not that expensive comparatavely. That is possibly an advantage in integration; high methane range. | Agscent GHG x Optiweigh
| Costs sniffer | 6750 | €9.700^ |  | 50000 |  | 28821.43 | €34.000^^ | 50405.04 | 50000 | 68000
| Costs (card) CO2 | [9 empty] | 40800
| Costs (card) CH4 |  |  |  |  | 495
| optional costs |  |  |  |  | 2100 | 4000 | 300
| blow back function | 350
| build |  |  | 11215 |  |  | 16000
| Remote tech assistance |  | 800 |  |  |  |  | 1299
| Software maintenance agreement |  | 700 |  |  |  |  | 13400 |  | 1299
| communication kit (router, antenna, box and connectors) |  | 520 |  |  | 5700 |  |  |  | 1000
| animal sensor |  | 360 |  |  | 3400 |  | 2600 |  | 1500
| shipping/.packaging | [5 empty] | 200 |  | 175
| Omrekenen naar euro's/ plus BTW |  |  |  |  | 7017 | 59315.9303 | 47471.08 | 61201.8484 | 35507.34
| Total max costs | 7100 | 12080 | 11215 | 50000 | 11695 | 49021.43 | 51599 | 50580.04 | 53799
| * | ** | *** | **** | *****the analysis in GASERA ONE PULSE is based on a chemometric least squares fit of sample response to calibration data | ******For the guardian that measures CH4, the one that measures CO2 is €1.800 |  |  |  | 10% GST, tax
| ^for the moologger plus, the advanced is €10.800. If you order >5 you get a discount per piece | ^^ ordering four gets a 10% discount

## Comparison Neat
Name | WD-WUR v5 | MooLogger | Guardian Gascard | GT5000 | ASCH401 | Gasera one pulse | Simple scan | CH4/CO2/H2O analyser | Agscent Air | ltu | Carltech rewrite
Company | Carltech | Tecnosens | Edinburgh sensors | Gasmet | Arcoflex | Gasera | C-lock | Nikira labs | Agscent
Country of origin | The Netherlands | Italy | Great-Britain | Finland | Australia | Finland | US | USA | AUS/USA
Range CO2 (ppm) | 0-50.000 | 0-50.000 | 0-50.000 (1) | adjustable (35) | (3) | 0,3-30.000 | 0-20.000 (5) | 100-20.000 | 0-20.000
Range CH4 (ppm) | 0-2.000 | 0-5.000 | 0-10.000 (2) | adjustable | 50-5.000 | 1-100.000 | 0-40.000 (6) | 1-20.000 | 0-40.000
02 sensor | Optional | Optional | No | Optional | No | Optional | Optional | No | No
H2 sensor | No | No | No | No | No | Optioa | Optional | No | No
H20 sensor | No | No | No | Optional | No | Yes | No | Optional | No
Response time (sec) | 1.5 – 15 (7) | 5-10 (8) | 5 (9) | 30 (10) | Almost instant | 15 - 60 (11) |  | <1Hz, 1/e | <1.8 for CH4 and <30s for CO2
data storage time (s) | 2025-05-01 | 1 | 1-5 | 1 | Almost instant | Settable | 1 | 1Hz | 1
sample pump flow/gas flow | 0.1 – 1.5 l/min | 0,9-1L/min | Depends on build, at least 1L/min | 1.5L/min | Not applicable | Approx 0.6 L/min (12) | 1L/min | 350 sccm | 1L/min, settable
Repeatability | <±0,3% of reading |  | Not defined under 10°c |  |  | <1% (13) | Linearity error: < +/- 1% FS | Precision: CH4: < 2 ppb (1σ, 1s) / < 1 ppb (1σ, 10s); CO2: < 0.5 ppm (1σ, 1s) / < 0.2ppm (1σ, 10s); H2O: < 100ppm (1σ, 1s) | Min. Repeatable Detectable Level: ≤ 0.4 ≤ 0.15 with 10s averaging
Accuracy | <0.5% F.S. at zero point; linearity error: <±1%F.S. |  | Not defined under 10°c | Zero point drift: <2% of measusuring range per 24h background measurement interval; No sensitivity drift; Linearity deviation <2% of measuring range. | Capable of reading as low as 50 ppm, with an accuracy of 5 ppm. Above 1500 ppm, an accuracy of 20 ppm can be achieved, up to at least a maximum of 3000 ppm. | 2-5% (14) | 0.5% FS |  | Resolution: 0.01 for CH4 and 5 ppm +2% reading for CO2
Dimensions in cm (WxHxD) | 50x30x20 | 48x35x15 (15) | 60x40x20 (16) | 45x28,7x16,6 (17) | 15x30 (18) | 48,4x13,9x44 | 31x22x10 | 56x35,5x19 (19) | 26x36x19 (20)
Weight in kg | 10 | 10.9 | 15 | 9,4 (21) | 5 | 13 | 18 (22) | 8 | 14
Network access | Ethernet, still checking for wifi possibilities | FTP/SFTP transmission | Build: LAN, connectors for RJ45 (LAN); Gascard NG: onboard true RS232 communications, optional TCP/IP communications protocol and optional on-board LAN support. | Ethernet, WiFi access point anf WiFi station | Ethernet, WiFi | Ethernet | Wifi/internet | Built in wifi card, Ethernet (RJ-45) | FTP Upload: cellular, ethernet or wifi
Other interface/connections | 3 RVS PG9 wartels; 6 luchtaansluitingen | Programmable automatic export functions, or manual exports both csv files; APIs are available to integrate the MooLogger into existing data centralization platforms. | 4G router for outside connecting; PLC use the connecting to synchronize with a timeserver to make sure data is stored with correct time stamp. | 6 mm quick connect; USB, Bluetooth, Rremote operable. | Send to Arcoflex cloud server, can be shared or adjusted to any server | USB and optionally Serial over USB, current message or voltage message. Supports MODBUS and AK-protocol. |  | Serial(RS-232) | Designed to hold a dongle, you can use the provider that worsd best at that point; USB connectivity underneath device
Error notification | Lights on device | E-mail notification for error; alerts in web interface | Under (below 4 mA) and over (above 20mA) range gives fault reading. If pump is blocked a fault relay will activate. |  | Send along with data. |  |  |  | 2 indicator lights at the bottom of the device. 1 is for cellular connection.
Sensor type | NDIR dual beam; dual to quad wavelengths | NDIR | CH4 NDIR; CO2 pseudo dual beam NDIR | FTIR | NDIR***** | Photoacoustic detection, broadband IR source and narrow band optical filters | NDIR for CO2 and TDL for CH4 | Cavity Enhanced Absorption Spectroscopy | TDL for CH4 and NDIR for CO2
Calibration | Daily zero calibrations. Span calibrations 6-12 months. (23) | Guided semi-automatic calibration procedure via web interface. (24) | 1x per year CO2. 1x/2-3 months for CH4 (estimated) (25) | Daily manual calibrations with nitrogen. (26) | Unknown (27) |  |  | Yearly | Annual calibration is adviced (28)
Internal data storage | Yes, SD kaart included in Siemens LOGO! | Yes, storage up to 1 year | Denmark: A PLC stored the measurement and handle the multiplexer etc. The measurement is stored in CSV-files; Datalogger with a 176GB SD card |  |  |  |  | 30GB | Optional: 3 years of logs onboard with unique file name creation every 24 hours
Display | Yes, CH4 and CO2 concentrations shown | Yes | No display visible on outside of build. Only on Guardian inside and only CH4. (29) |  | No | 7 inch WSVGA |  |  | Yes, CH4, CO2, Temperature, humidity and pressure
Operational conditions | Warm up time: 1 min intial, <15 to full specs; cross-sensitivity: < 2% F.S., to each calibrated gas channel, other gasses on request. | Auxiliary integrated sensors (flow, temperature, relative humidity…) |  |  |  | 0-40
Temperature range (°C) | 5 °C – 45 °C, for the sensor itself; gas is cooled when going in, build is heated till 40°C; storage between: -20 °C – 60 °C | 0°C - 45°C (Smart cold-start heating system) | 0°C- 40°C (Extensive temperature compensation.) | short term -5°C - 40°C. long term 5°C - 30°C | Used in New Zealand and Australia without problem. | -20°C - 60°C | -20°C to 50 ℃ (-4 to 120 ℉) | 0°C - 45°C | -10°C - 50°C
Temperature stability | Housing heated till 40 °C; Temp influence Zero: < 1% F.S./10K; temp influences span: < 1% F.S./10K, with span temp compensation. |  | If the outside temperature rises above 40° the effect of the sensor heater is void, and the IR-bench will return a fault signal but will not shut down. Below 10° but above freezing will have no effect, except the precision and repeatability is not defined so the uncertaininty of the reading is compromised. Below freezing there’s a risk that pipes will clog from ice crystals due to condensation – and that will return a pump error, but again, the system will not shut down. | Temperature drift < 1 % of measuring range per 10 K temperature change.* Ambient temperature changes are measured and compensated. (* = Typical GHG Application.) |  | Stable within operating temperature. (34)
Humidity | 0 – 95% rel. humidity (not condensing) for the sensor. De peltierkoeler zal de lucht koelen tot ongeveer 7-8 graden °C | Humidity compensation and temperature stabilization of the gas sample for best accuracy |  |  |  | <90% RH, non-condensing; Storage: Non-condensing, maximum relative humidity 99% for temperatures up to 30°C, decreasing linearly to 35% relative humidity at 49°C |  | 0-95% RH, non-condensing
Pressure range | 600 – 1200 hPa (mbar) | Automatic lockout function in case of extreme ambient conditions | Gascard NG: On-board barometric pressure correction in the range 800mbar to 1150mbar. | Ambient pressure |  | Ambient level; Storage: 750-1050 |  |  | 860 - 1100 hPa
Pressure stability | < 1.5%/10hPa of reading, without pressure compensation |  |  | 1 % change of measuring value for 1 % sample pressure change. Ambient pressure changes are measured and compensated. |  | sample gas pressure change within the pressure range will not cause drift
Dust/water resistance | IP53 | IP65 | Depends on build, Bramtech and Duotech: IP65 | IP54 | Cleaning with high pressure hose should have no adverse effect | IP20 (IEC 529) |  |  | IP67
Installation | On top of robot or against wall | Near milking robot or automatic feeders | On top/next to robot or wall mounte; Access door opens to the side. | Has to be used standing up, using it laying down is not recommended | Bolted/stick to robot, above nose of animal. | Table top and rack mounting | Wall/pole mounting |  | Wall-mount: +- 70 mm offset requiered for dust inlet clearance
blow back system to clean tube | Optional | Yes, requieres external compressed air | Yes, the gas sniffer is mounted with sensors to measure when the exit door is opening, this information is stored and used for making a backflow in the suction hose. Bramtech build |  | No, no tubes used |  |  |  | No
Own (web) application needed | Siemens LOGO! Interface | Yes, for data export, calibration, device status display | It is possible to connect the gas sniffer by Team Viewer | Yes, Calcmet |  |  | Internet based user interface |  | Yes (30)
Cloud service |  |  | The datafiles are send by FTP / OneDrive cloud and stored on SQL – server |  | Yes |  | Yes
RFID (automatically assign data to individual animals) | No | Optional | No | No | Optional | No | Yes, reads only half duplex and FDX-full duplex tags | No | Optional
Head position sensor | No | Optional | No | No | No (31) | No | Yes | No | Based on distance of tag the reader
Condensation | Heat sink | Drying system to prevent condensation; Integrated pump for condensating water discharge | A Perma Pure MD-110-12F-4 to dry the air from the feed bin.<- From Denmark. From DuoTec-> The sensor heater in the IR-bench operates at 45° to ensure no condensation is formed on the detector filter.
Power consumption | On average <2W; 24V |  | gascard NG: Minimum operating voltage 7V and wide operating voltage range (7V to 30V). | Li-ion battery, approx. 3 hours of operation (32) |  |  | Can operate from 12 volt DC, 120 volt AC, or 240 AC power | < 30 W | 43W
Power requirements/supply | 230V; 24 (15 – 30) VDC; suply current (peak): <0,1 A | 110Vac - 240Vac 50/60Hz | 230 VAC | 115 / 230 VAC |  | input voltage: 90…264 Vac, 47…63 Hz Input power: 75 W max | 100 ~ 240VAC / 2.8A 10.5 ~ 15VDC / 10A | 14 - 28 VDC, 2,5 A (33) | 12VDC
Maintenance by company | Initially 6 months maintenance (estimate) | Optional | No | [5 empty] | Laser Module Operating Life 8000 hours
Delivery time | 1 month | 1 month | 8-10 weeks | 5-7 weeks | 8 weeks |  |  |  | 8 weeks
Price range | low | low | low | high | low | high | high | high | mid

## Demands
category | qualifier
IP certificering | needed | 65 | same as now or higher
Weight | max | 23kg | by law
Size | max | can be improvised upon | new Carltech sizes will probably be a maximum for ease of handling.
Costs | max | 15k
Data
connections | needed | ethernet or at least wifi; not just ethernet connection, not all farmers will have that
raw data | needed | accessible
internal storage | for at least | ?
general |  | Lasts long; not needed to calibratie often; maintenance should be easier than; stable and reliable results
range methane | 0-2000 | Minimaal 2000 zoals bij de sniffers nu. Concentraties kunnen nog veel hoger oplopen, ook afhankelijk van de dimensies van de voerbak en omgevinsfactoren. Met een bovengrens van 2.000 ppm heb je wel het gros van de metingen te pakken. Bij enkele bedrijven zit de mediaan rond of boven de 1.000 ppm. Als dat dan dus je bovengrens is mis je variantie in meer dan de helft van de metingen.; Generally around 300-600 when current sniffers measure; When cows eat roughage and then immediately goes to the greenfeed measurements can exceed 1000 ppm; ask Rudi de Mol, did research into this, for CO2 too, if he has data on this
range co2 | 0-20000 | 10.000 is too low, 20.000 is better. Maybe good to ask experience from other sniffer users, whether 20.000 is enough or you need 50.000. Cannot base these numbers on the greenfeed, way different system.
tube connections | wens | universal; locked tight; currently ¼” Swagelok and made of stainless steel.
Errors/notifications | wens/needed | Send along with data; not just show on sniffer itself; Errors about issues with flow, the sensors itself; when there is no connections errors cannot be send, so program that in the IT environment that connection needs to be restored; possibility for errors when ppm drops below a certain level for a specific period of time would be nice, possibly also in the IT environment programmeable.
Interference | needed | No interference with milking robot; grounded!
Temperatuur operational | needed | -10 tot +40
accessibility | wens | If manual updates are needed or similar tasks it would be easier if you can connect a cable and don't have to open the entire sniffer.
Box | wens | Everything placed inside a box, which will give the least amount of dirt/wetness/interference with the environment
Voltage | wens | max 12V; not all farmers have high voltage available; in tender : 110-240V AC, 50-60Hz with power plug type F (also known as Shuko or CEE 7/4), and grounded. Capable of normal operation under power fluctuations which could drop to 200V.
Heat | wens | Heat dissipation has to be good; if needed put on a standard like the one from Carltech
Condensation | needed | low condensation or a good drainage system for it, that maintains the IP certification.
calibrations needing gasbottles | max | once a year max, needs to be done in the lab; not feasable to do on farm. Different ways of calibration/simple things might be possible on farm, but not more than 1/week? A closed system would be possible to run gas calibrations on farm, but they get too heavy and big and expensive quite fast.
repeatability |  | Repeatability of CH4 and CO2 measured values are within 1 % when measured in a barn environment.; part of the test, is what we measure in practice comparable to what is said?
accuracy |  | see below for current tender; part of the test, is what we measure in practice comparable to what is said?
CH4 Detection limit (ppm) 20 ppm/2%
CH4 Accuracy (±ppm) Measurement ranges (ppm)
CH4 ≤ 30 90- 200
CH4 ≤ 10 200 - 600
CH4 ≤ 20 600 - 1,400
CH4 ≤ 30 1,400 – 2000
CO2 Detection limit (ppm) 100 ppm/2%
CO2 Accuracy (±ppm) Measurement ranges (ppm)
CO2 ≤ 300 1,000-4,000
CO2 ≤ 200 4,000-6,000
CO2 ≤ 100 6,000-10,000
CO2 ≤ 300 10,000-12,000
display | needed | To see whether everything functions proparly while installing and later. Should show CO2, CH4 concentrations and flow. Possibly error codes if not done with LEDs or other manner.
filters | needed | good filters that prevent dus/dirt from entering the tube; preferable easily replacable/cleanable if there is no automatic blow back system available.
response time | max | 30s in tender; At the very least under a minute Anouk thinks; with the suggestion to the companies to measure every sniffer, part of a batch, for the realizes response time. So you can connect the right cow at the ritght ime in your dataset, correctly and easily.
Data storage time |  | every 5 seconds now; Changeable. Longer might be an option and still get good BV estimates; would have to test this. For other applications faster might be preferable, don't know.
flow |  | Preferably the flow is shows as a number in the dataset, so you can check it remotely. Tube as short as possible, because that also affects the flow; currently 0,6 NL/min is about : | 0.4 | L/min
noise | wish | max 90dB
mounting | wish | enough hanging/connecting holes to place the device in a stable and solid manner
We also considered how to use multiple sniffers att he same time at the same milking robot wihtout them interefring with each other. Currently the best option is a measuring tube. Use one tube from the cows position to the measuring tube, with a separate pump and connect all sniffers to this measuring tube. This wil be tested for effectivity in the air quality lab

## Final choice
Sniffers included | Reasons
Carltech
Tecnosens
Edinburgh Sensors
Arcoflex
sniffers excluded
C-lock | Price, same sensors as greenfeed, also same data adjustments mamde before sending to us? Check
Agscent | Price, Large CH4 range, do not need up to 40.000, check whether the mentioned about accuracy in lower ranges
Gasmet | Price, long term temperature range starts at 5C, needs to be at least -5C probably
Gasera | Price, IP20 is way too low. Large CH4 range, do not need up to 100.000 check whether they mentioned about the accuracy in lower ranges
Nikira Labs | Price, pretty big, large CH4 range do not need up to 20.000, temperature range from 0 C is too high, needs to go at least -5 probably

## Evaluatiepunten
display | errors op sniffer weergegeven met leds/tekst/errorcode. Wat is handiger/duidelijker
minimale response tijd | opstellen (max 1 min?) en aanbevelen om elke sniffer/ deel van een batch / te testen op locatie om de werkelijke responsetijd te weten. ; Deze response tijd is de vertraging die op de meting zit omdat de lucht door de tube moet en omdat de sensor tijd nodig heeft om te reageren. Belangrijk om te weten voor het combineren van de juiste data aan de juiste koe, deze verwerking doe je later in de database als je de info uit de melkrobot ook hebt en dat kunt combineren.
database opslag tijd | de sniffer meet continu en elke (nu 5 seconden) wordt een waarde opgeslagen in de database; Inschatting dat voor fokwaardeschattingen elke 1 of 5 seconden niet per se hoeft. Maar voor andere doeleinden is het misschien wel handig. Het handmatig kunnen aanpassen, wat nu mogelijk is is zeker een voordeel. Willen we dit van te voren testen of kijken we wat het is per sniffer en geven we aan het eind een beoordeling wat beter werkt voor ons?
IT | duidelijke afspraken nodig, maak afspraken over 1 verantwoordelijke en hoeveelheid tijd die ze erin moeten steken, niet alleen voor het ontwikkelen maar ook het onderhouden. Hun moeten weten hoeveel tijd ze moeten inplannen voor het onderhoud, als dat niet duidelijk ik kan het tot frustraties leiden.
Standaardiseren voor toekomst voor het beheer van de IT aspecten van de sniffers, welk errors leggen we bij hun om op te lossen, zodat wij alleen de echte on-farm errors hoeven te doen.
Mogelijkheden tot het programmeren van de IT environment voor het versturen van een error als er geen connectie meer wordt gemaakt en de data niet verzonden kan worden. En de mogelijkheid tot het programmeren van het geven van een error als de ppm voor bepaalde tijd onder bepaalde levels valt.
Upload naar database | Op het moment near real-time. Voor het checken van data zou een keer per dag voldoende zijn denkt Anouk, maar als installeurs/veehouders vragen hebben is het wel makkelijk om remote real-time mee te kijken, dus dat zou de voorkeur hebben